## Bill of Materials-Digital Debug
Quantity | Cat | Comment | Description | Designator | Fitted | Footprint | Manufacturer 1 | Manufacturer Part Number 1
4 | Capacitors | 0.1uF | Cap Cer 0.1uF 50V 10% X7R 0603 | C2, C4, C8, C9 | Fitted | CAP_0603 | Samsung Electro-Mechanics | CL10B104KB8NNNL
4 | Capacitors | 1uF | Cap Cer 1uF 10V 10% X5R 0603 | C1, C3, C6, C7 | Fitted | CAP_0603 | Kemet | C0603C105K8PACTU
1 | Capacitors | 10uF | Cap Cer 10uF 10V 10% X5R 0603 | C5 | Fitted | CAP_0603 | Samsung Electro-Mechanics | CL10A106KP8NNNC
1 | Connectors | 10118194-0001LF | Conn Receptacle 10118194-0001LF 0.65mm USB Micro B RA | J1 | Fitted | CONN_USB_MICRO_B_RA | Amphenol | 10118194-0001LF
1 | Connectors | PREC006DAAN-RC | Conn HDR PREC006DAAN-RC 0.1" 3A Male 2x6z | J4 | Fitted | CONN_Male_2x6z | Sullins Connector Solutions | PREC006DAAN-RC
1 | Connectors | PREC006SAAN-RC | Conn HDR PREC006SAAN-RC 0.1" 3A Male 1x6 | J2 | Fitted | CONN_Male_1x6 |  | PREC006SAAN-RC
1 | Connectors | PREC010SAAN-RC | Conn HDR PREC010SAAN-RC 0.1" 3A Male 1x10 | J5 | Fitted | CONN_Male_1x10 | Sullins Connector Solutions | PREC010SAAN-RC
2 | Diodes | Green | Dio LED Green 2V 0603 | D1, D2 | Fitted | DIO_0603 | Wurth Electronics | 150060VS55040
2 | Integrated Circuits | ISL3176EIUZ-T | IC Comm ISL3176EIUZ-T 3-3.6V RS422/RS485 FULL DUPLEX MSOP-10 | U5, U6 | Fitted | MSOP-10 | Renesas | ISL3176EIUZ-T
1 | Integrated Circuits | LDLN025M33R | IC Reg LDO LDLN025M33R 250mA 3.3V OUT SOT23-5 | U3 | Fitted | SOT23-5 | ST Microelectronics | LDLN025M33R
1 | Integrated Circuits | PIC32MM0256GPM048 | IC MCU PIC32MM0256GPM048 2-3.6V UQFN-48EP | U2 | Fitted | UQFN-48EP | Microchip | PIC32MM0256GPM048
3 | Resistors | 1k | Res Thick 1k 75V 1/10W 1% 0603 | R3, R9, R10 | Fitted | RES_0603 | Yageo | RC0603FR-071KL
3 | Resistors | 10k | Res Thick 10k 75V 1/10W 1% 0603 | R1, R2, R4 | Fitted | RES_0603 | Yageo | RC0603FR-0710KL
4 | Resistors | 120 | Res Thick 120 75V 1/10W 1% 0603 | R5, R6, R7, R8 | Fitted | RES_0603 | Yageo | RC0603FR-07120RL